## Sheet1
	ROM / RAM Configuration
Addreses	64K Main Address Space
C000-FFFF	Upper Fixed RAM 16K Legacy Physical ROM Space	20K System Rom –>
B000-BFFF	Upper Fixed RAM 4K Expanded Legacy ROM Space
A000-AFFF	Device Address Space for MCU 4K	4K System Address Space –>
8000-9FFF	Lower Fixed 8K of Fixed Lower Ram Area
4000-7FFF	Lower Fixed 16K of Fixed Lower Ram Area	40K Contiguous (with lower bank) –>
0000-3FFF	Memory Bank Window, set by bank register (16K)

	128K RAM Chip Layout	BANK SELECT BINARY	(HEX/DEC)
1C000-1FFFF	Bank 7 (16K)	b111	7
18000-1BFFF	Bank 6 (16K)	b110	6
14000-17FFF	Bank 5 (16K)	b101	5
10000-13FFF	Bank 4 (16K)	b100	4
C000-FFFF	Bank 3 (16K)	b011	3
B000-BFFF	Bank 2 (4K) Fixed RAM Expanded ROM Space “Shadow” (3000-3FFF in bank)	b010	2
A000-AFFF	Bank 2 (4K) Bank 2 Free RAM Area “Behind” IO Space (2000-2FFF in bank)	b010	2
8000-9FFF	Bank 2 (8K) Lower Ram Area Top 8K “Shadow” (0000-1FFF in bank)	b010	2
4000-7FFF	Bank 1 (16K) Fixed Lower Ram Area Bottom 16K	b001	1
0000-3FFF	Bank 0 (16K) bottom 16K of ram chip. Boots with this selected.	b000	0