## ascii.table
WRITE OPERATIONS:
ADDRESS	NAME	DESCRIPTION
0xA000	NULL	Legacy 6850 UART Control register. May use later (future use)
0xA001	TXSERIAL	6850 Wrapper: Send a byte to TX Buffer (default buffer size is 64bytes)
0xA002	SELDISK*	Select Disk Number ie: 0..99
0xA003	SELTRACK*	Select Disk Track ie: 0..511 (two bytes in sequence)
0xA004	SELSECT*	Select Disk Sector ie: 0..31
0xA005	WRITESECT*	Write a Sector to the Disk (512 bytes in sequence)
0xA006		Reserved for Immediate core use, requires community feedback
…		Reserved for Immediate core use, requires community feedback
0xA00F		Reserved for Immediate core use, requires community feedback
0xA010		Reserved for device drivers not implemented, requires community feedback
…		Reserved for device drivers not implemented, requires community feedback
0xA01F		Reserved for device drivers not implemented, requires community feedback
0xA020		Free space for DIY and experimentation, core code should not reference this
…		Free space for DIY and experimentation, core code should not reference this
0xA02F		Free space for DIY and experimentation, core code should not reference this
0xA030		Registers, Stored values operational space, requires community feedback
…		Registers, Stored values operational space, requires community feedback
0xA03E	LOADERR	This is the loader register it is unlocked by writing 255 after boot up.
0xA03F	SETBANK	Write the low nibble (3 bits) on the data bus to the bank register

READ OPERATIONS:
ADDRESS	NAME	DESCRIPTION
0xA000	UARTSTAT	6850 Wrapper: simulates a 6850 Status register, see appendix a for details
0xA001	RXSERIAL	6850 Wrapper: Read a byte from the RX buffer (default buffer size is 64bytes)
0xA002	ERRDISK*	Read out the last disk error
0xA003	READSECT*	Read a sector from the disk (512 bytes in sequence)
0xA004	SDMOUNT*	Mount the installed volume (output error code as read value)
0xA006		Reserved for Immediate core use, requires community feedback
…		Reserved for Immediate core use, requires community feedback
0xA00F		Reserved for Immediate core use, requires community feedback
0xA010		Reserved for device drivers not implemented, requires community feedback
…		Reserved for device drivers not implemented, requires community feedback
0xA01F		Reserved for device drivers not implemented, requires community feedback
0xA020		Free space DIY and experimentation, core code should not reference this
…		Free space for DIY and experimentation, core code should not reference this
0xA02F		Free space for DIY and experimentation, core code should not reference this
0xA030		Registers, Stored values operational space, requires community feedback
…		Registers, Stored values operational space, requires community feedback
0xA03E	LOADER	This is the loader port its typically locked to the user.
0xA03F	RDBANK	Read the last selected bank value