## Project
HB6309M-HC
Mouser #	Mfr. #	Manufacturer	Customer #	Description	RoHS	Lifecycle	Order Qty.	Price (USD)	Ext.: (USD)
594-K104K15X7RF53L2	K104K15X7RF53L2	Vishay		Multilayer Ceramic Capacitors MLCC - Leaded 0.1uF 50volts 10% X7R 2.5mm LS	RoHS Compliant By Exemption		16	$0.12	$1.92
667-EEA-GA1A101H	EEA-GA1A101H	Panasonic		Aluminum Electrolytic Capacitors - Radial Leaded 10volt 100uF 6.3X7mm L/S=2.5mm Ammo STR	RoHS Compliant		3	$0.31	$0.93
512-1N4148	1N4148	onsemi		Small Signal Switching Diodes 100V Io/200mA BULK	RoHS Compliant By Exemption		1	$0.10	$0.10
511-1N5817	1N5817	STMicroelectronics		Schottky Diodes & Rectifiers Vr/20V Io/1A BULK	RoHS Compliant By Exemption		1	$0.36	$0.36
941-C5SMFGJFCV0Y0792	C5SMF-GJF-CV0Y0792	Cree LED		Standard LEDs - Through Hole Green Oval LED	RoHS Compliant		1	$0.23	$0.23
941-C5SMFBJECR0U0452	C5SMF-BJE-CR0U0452	Cree LED		Standard LEDs - Through Hole Blue Oval LED	RoHS Compliant		1	$0.23	$0.23
603-CFR-25JB-1K0	CFR-25JB-1K0	YAGEO		Carbon Film Resistors - Through Hole 1 kOhms 250 mW 5 %	RoHS Compliant		3	$0.10	$0.30
708-CF14JT10K0	CF14JT10K0	SEI Stackpole		Carbon Film Resistors - Through Hole 10KOhms 1/4W 5% Std Carbon	RoHS Compliant	New At Mouser	15	$0.022	$0.33
603-CFR-25JR-52-39R	CFR-25JR-52-39R	YAGEO		Carbon Film Resistors - Through Hole 1/4W 39 Ohm 5%	RoHS Compliant		2	$0.10	$0.20
603-CFR-25JB-52-4K7	CFR-25JB-52-4K7	YAGEO		Carbon Film Resistors - Through Hole 1/4W 4.7K Ohm 5%	RoHS Compliant		2	$0.10	$0.20
652-4609X-1LF-4.7K	4609X-101-472LF	Bourns		Resistor Networks & Arrays 4.7K OHM 9 PIN 2% LOW C-SI	RoHS Compliant By Exemption		3	$0.48	$1.44
652-4605X-AP1-472LF	4605X-AP1-472LF	Bourns		Resistor Networks & Arrays THICK FILM 2% 4.7K CONFRML SIP 5	RoHS Compliant By Exemption		1	$0.45	$0.45
652-4609X-1LF-10K	4609X-101-103LF	Bourns		Resistor Networks & Arrays 9pins 10Kohms Bussed	RoHS Compliant By Exemption		1	$0.47	$0.47
913-AS6C1008-55PCN	AS6C1008-55PCN	Alliance Memory		SRAM LP SRAM, 1Mb, 128K x 8, 2.7 - 5.5V, 32pin PDIP, 55ns, Commercial Temp - Tube	RoHS Compliant		1	$5.11	$5.11
556-ATMEGA32A-PU	ATMEGA32A-PU	Microchip		8-bit Microcontrollers - MCU 32KB In-system Flash 2.7V - 5.5V	RoHS Compliant	NRND	1	$4.89	$4.89
774-MXO45HS-3C-20.0	MXO45HS-3C-20M0000	CTS		Standard Clock Oscillators 20MHz 50ppm 8Pin DIP/STD	RoHS Compliant		1	$3.25	$3.25
595-CD74HC243EE4	CD74HC243EE4	Texas Instruments		Bus Transceivers Hi-Sp CMOS Quad Bus Trncvr W/3St Otp	RoHS Compliant		1	$0.87	$0.87
595-CD74HC139E	CD74HC139E	Texas Instruments		Encoders, Decoders, Multiplexers & Demultiplexers High Speed CMOS Dual 2-to-4 Line	RoHS Compliant		1	$0.79	$0.79
595-CD74HC138E	CD74HC138E	Texas Instruments		Encoders, Decoders, Multiplexers & Demultiplexers Line Decoder	RoHS Compliant		1	$1.16	$1.16
595-CD74HC125EE4	CD74HC125EE4	Texas Instruments		Buffers & Line Drivers Hi-Sp CMOS Lgc Quad Buff W/3-St Otpt	RoHS Compliant		1	$0.87	$0.87
595-CD74HCT00E	CD74HCT00E	Texas Instruments		Logic Gates Quad 2-Input	RoHS Compliant		1	$0.60	$0.60
757-TC74HC14AP(F,M)	TC74HC14APF	Toshiba		Inverters Hex Schmitt Inverter	RoHS Compliant		1	$0.45	$0.45
595-CD74HC173E	CD74HC173E	Texas Instruments		Flip Flops Quad HS CMOS	RoHS Compliant		1	$0.53	$0.53
595-SN74HC245N	SN74HC245N	Texas Instruments		Bus Transceivers Tri-State Octal Bus	RoHS Compliant		1	$0.81	$0.81
855-M20-7832046	M20-7832046	Harwin		Headers & Wire Housings 20+20 DIL VERTICAL SOCKET TIN	RoHS Compliant		1	$3.96	$3.96
179-TS026660BK100SCR	TS02-66-60-BK-100-SCR-D	Same Sky		Tactile Switches 6 x 6 mm, 6 mm Act Height, 100 gf, Black, Short Crimped, Through Hole, SPST,	RoHS Compliant		1	$0.10	$0.10
710-613006143121	613006143121	Wurth Elektronik		Headers & Wire Housings WR-PHD 2.54mm Socket Header 6 pins	RoHS Compliant		2	$0.65	$1.30
538-22-28-5020	22-28-5020	Molex		Headers & Wire Housings 2.54MM HDR VT 2P 240/135 SN	RoHS Compliant		1	$0.11	$0.11
437-9991931006	999-19-310-06	Preci-dip		Headers & Wire Housings	RoHS Compliant		1	$0.29	$0.29
306-B2BXH2TV4LFSN	B2B-XH-2-TV4(LF)(SN)	JST		Headers & Wire Housings XA HEADER ON RADIAL-TAPE (TOP TYPE)	RoHS Compliant	New At Mouser	1	$0.28	$0.28
649-75869-331LF	75869-331LF	Amphenol		Headers & Wire Housings 6P DR VERT SHRD HDR .38 GOLD	RoHS Compliant		1	$0.54	$0.54
737-ICS-640-T	ICS-640-T	Adam Tech		IC & Component Sockets 40P / .600"	RoHS Compliant	New At Mouser	2	$0.42	$0.84
737-ICS-632-T	ICS-632-T	Adam Tech		IC & Component Sockets 32P / .600"	RoHS Compliant	New At Mouser	1	$0.34	$0.34
571-1-2199298-3	1-2199298-3	TE Connectivity		IC & Component Sockets 14P DIP SKT 300 CL LADDER	RoHS Compliant		3	$0.20	$0.60
571-1-2199298-4	1-2199298-4	TE Connectivity		IC & Component Sockets 16P DIP SKT 300 CL LADDER	RoHS Compliant		2	$0.23	$0.46

PARTS NOT ON MOUSER:
	HD63C09P / HD63C09RP	Hitachi		6309 CMOS CPU INTERNAL CLOCK VERSION*
	HW-125	Varies		SD CARD MODULE WITH 5V LEVELS SHIFTER
	FTDI ADAPTER	HiLetgo		FT232RL Mini USB to TTL Serial Converter Adapter Module 3.3V/5.5V
	USBTiny	Varies		USBtinyISP Programmer for Arduino Boot Loader

				* There is also a 63C09E, EP & and ECP (in PLCC). These are the EXTERNAL clock versions.
				They WILL NOT work without major circuit modification and the addition of 1 – 2 chips.
				This project is only designed for the HD63C09 (NO E) which often can be found as HD63C09P, or
				HD63C09RP. There is also a NMOS version which is commonly found with prefix of HD63B09
				or HD6309, these have not been tested with the board but may work with a 12MHz crystal.
				IN ALL CASES, a 6809 will not work, as 6309 only instructions are used to boot the computer, as
				well as the 6809 has significantly different (less lax) MRDY characteristics.